## CNC machining for Plastic
CNC machining for Plastic
| Type | Color | Available CNC Machining Finishes | Feature
1 | ABS | Natural/Black | As machined (specified surface roughness to be confirmed case by case) Bead Blasting Laser engraving Screen printing Painting Others | Lightweight Sturdy and ductile Good resistance to chemicals and abrasions Good impact resistance Good machinability
2 | Flame retardant ABS | Natural/Black | As machined (specified surface roughness to be confirmed case by case) Bead Blasting Laser engraving Screen printing Painting Others | Lightweight Sturdy and ductile Good resistance to chemicals and abrasions Good impact resistance Good machinability Flame resistance
3 | ABS+PC | Black | As machined (specified surface roughness to be confirmed case by case) Bead Blasting Laser engraving Screen printing Painting Others | Heat resistance Ductility and processability Aesthetics
4 | PA | Natural/Black | As machined (specified surface roughness to be confirmed case by case) Bead Blasting Others | High impact strength High wear resistance Excellent fuel and oil resistance Good machinability
5 | PC | Clear/Black | As machined (specified surface roughness to be confirmed case by case) Bead Blasting Screen printing Polishing Painting Others | Good dimensional stability Good durability Good insulating property Good impact strength
6 | PP | White/Black | As machined (specified surface roughness to be confirmed case by case) Bead Blasting Screen printing Painting Others | High toughness Light weight Good malleable adn fatigue resistance Brilliant Chemical resistance
7 | PE | White/Black | As machined (specified surface roughness to be confirmed case by case) Bead Blasting Screen printing Painting Others | Good insulating property Good chemical resistance Good low temperature performance Good impact resistance
8 | POM | White/Black | As machined (specified surface roughness to be confirmed case by case) Bead Blasting Screen printing Others | Good mechanical properties Good dimensional stability Good wear resistance Easy to machine
9 | PPS | Natural/Black | As machined (specified surface roughness to be confirmed case by case) Bead Blasting Laser engraving Screen printing Painting Others | Excellent thermal stability Excellent electrical insulation properties Good chemical resistance Good flame retardancy
10 | PEEK | Natural/Black | As machined (specified surface roughness to be confirmed case by case) Bead Blasting Laser engraving Screen printing Polishing Others | Excellent heat resistance Excellent chemical resistance Good ageing resistance Excellent machanical strength High dimensional stability
11 | PBT | Natural/Black | As machined (specified surface roughness to be confirmed case by case) Bead Blasting Others | High heat resistance Good wear resistance Good impact strength Excellent electrical insulation properties
12 | PET | Natural/White | As machined (specified surface roughness to be confirmed case by case) Bead Blasting Others | Light weight High transparency Good flexibility Good chemical resistance
13 | PEI | Natural/Black | As machined (specified surface roughness to be confirmed case by case) Bead Blasting Others | Exceptional creep resistance High temperature stability Good flame retardant Excellent electrical insulation properties
14 | PAI | Tawny | As machined (specified surface roughness to be confirmed case by case) Bead Blasting Others | Excellent heat resistance Good dimension stability Excellent wear resistance Radiation Resistant
15 | PPSU | Black | As machined (specified surface roughness to be confirmed case by case) Screen printing Polishing Others | Excellent corrosion resistance High temperature resistance Good impact strength Excellent chemical resistance Long-term hydrolytic and biological inertness
16 | PTFE | White | As machined (specified surface roughness to be confirmed case by case) Bead Blasting Others | Good wear resistance Good heat resistance Good chemical resistance Good electrical insulation
17 | PMMA | Clear/Black | As machined (specified surface roughness to be confirmed case by case) Bead Blasting Screen printing Polishing Painting Others | Excellent transparency Good toughness Excellent weather resistance
18 | HDPE | Clear/Black | As machined (specified surface roughness to be confirmed case by case) Bead Blasting Screen printing Painting Others | Good impact strength Excellent wear resistance Excellent electrical insulation properties
19 | Bakelite | Yellow | As machined (specified surface roughness to be confirmed case by case) Bead Blasting Others | High temperature resistance High strengh Low thermal conductivity
20 | Fiberglass Sheet | Nautral | As machined (specified surface roughness to be confirmed case by case) Bead Blasting Others | Good moisture and chemical resistance Excellent electrical insulation properties Flame resistance
34
35
36
37
38
39
40
41