## Sheet Metal
Sheet Metal
| Material Type | Surface Finishing Options | Feature
1 | Aluminum | As machined (Standard) Bead Blasted Anodized (Type II Or Type III) Chem Film (Chromate Conversion Coating) Powder Coated Electroless Nickel Platied Plated | Light weight and highly malleable Non-Ferromagnetic Excellent corrosion resistant Durable Thermally conductive Recyclable
2 | Copper | As machined (Standard) Bead Blasted Anodized (Type II Or Type III) Chem Film (Chromate Conversion Coating) Powder Coated Electroless Nickel Plated Plated | Superior electrical conductivity Excellent thermal conductivity Anti-microbial properties Good sustanbility
3 | Bronze | As machined (Standard) Bead Blasted Anodized (Type II Or Type III) Chem Film (Chromate Conversion Coating) Powder Coated Electroless Nickel Plated Plated | High formability Excellent corrosion rsitance Anti-microbial properties
4 | Stainless steel | As machined (Standard) Bead Blasted Anodized (Type II Or Type III) Chem Film (Chromate Conversion Coating) Powder Coated Electroless Nickel Plated Plated | Excellent corrosion-resistant Good hygiene properties High durability, strength Good heat and chemical reistance
5 | Steel | As machined (Standard) Bead Blasted Anodized (Type II Or Type III) Chem Film (Chromate Conversion Coating) Powder Coated Electroless Nickel Plated Plated | Good strength and durability Good resistance to corrosion Can be easily joined and welded
6 | Titanium | As machined (Standard) Bead Blasted Anodized (Type II Or Type III) Chem Film (Chromate Conversion Coating) Powder Coated Electroless Nickel Plated Plated | Lightweight Sustain extremely high temperatures Exceptional resistance to corrosion Excellent mechanical strength Biocompatibility
19
20
21
22
23
24
25
26
27
28
29
30
31
32
33
34
35
36
37
38
39
40
41